## Performer
Keystroke and MIDI Control

'ctrl’ file parsing: Each line in a loop, mute-group, or automation control section is of the form:

	Index “keyname” [ Toggle ] [ On ] [ Off ] # comment/function name

where each bracket has the form

	Inverse-bit MIDI-status D0 D1-min D1-max

The “category” depends on the section name: “[loop-control]”, “[mute-group-control]”, and “[automation-control]”. The function to call is loop_control(index) for the first section and mute_group_control(index) for the first two sections. For the automation-control section, the function to be called is looked up based on the index value. The function that does this is midioperation::call(action code, D0, index, inverse) which passes these parameters on to the final function call. See below for the differences between keystroke processing and MIDI event processing. Note espcially that the D1 value is only used when deciding if the event is is allowed to be processed.

Keystrokes: The key is shift-locked if group-learn (mod_glearn) is in progress. The key is then looked up to obtain a a “category” (loop, mute-group, or automation control), “action code” (always “toggle” for keystrokes), a “slot number” (the function to perform), and, for loops and mute-groups only, an “index” that is used as the pattern or mute-group number. The key-press initiates the action, while the key-release is treated as “inverse”, which is used in only a couple cases. Some automation functions (such as “Record”) require a numeric parameter, and hence cannot be triggered by a keystroke. The arrow-keys are hardwired for play-list support. A few keystrokes can be used to start functions that need a loop number: “=” (open pattern editor), “-” (open event tab), and “/” (start slot-shift mechanism).

MIDI events: If MIDI control is enabled, a search key is created to look up the event based on its status/event byte (e.g. Note On Channel 3). The “slot number” is looked up. If the event has been assigned (in the ‘ctrl’ file) then it’s D1 data value (e.g. velocity) is checked to make sure it is in the defined range (often 0 to 127). If so, then the “category” (loop, pattern, or automation), “action code” (toggle, on, or off), the event’s D0 value (e.g. CC or Note number), the “index” (pattern or mute-group number), and the “inverse” bit are used to determine the function call to be made in response to the MIDI event. To summarize: the section of the ‘ctrl’ file, the position of the control in the section, the MIDI status byte, and the DO value determine the function call.

SECTION	PERFORMER FUNCTION	D0	D1

Keystrokes:	midi_control_keystroke()	(-1)	keystroke::control_code()

[loop-control]:	loop_control()	Unused	Loop number
-	sequence_playing_toggle/change()
-	slot_shift()

[mute-group-control]:	mute_group_control()	Unused	Group number
-	learn_mutes()
-	toggle_mutes()
-	toggle_active_mutes()
-	select_and_mute_group()

[automation-control]:	auto_func_list[](slot, func)

bpm_up	automation_bpm_up_dn()	Key vs. MIDI control	Unused
-	increment_beats_per_minute()
-	decrement_beats_per_minute()
bpm_dn	automation_bpm_dn() [incr/decr]]
ss_up	automation_ss_up_dn()	Key vs. MIDI control	Unused
-	increment_screenset()
-	decrement_screenset()
ss_dn	automation_ss_dn() [incr/decr]]
mod_replace	automation_replace()	Key vs. MIDI control	Unused
-	set_ctrl_status(replace)
mod_snapshot	automation_snapshot()	Key vs. MIDI control	Unused
-	set_ctrl_status(snaphot)
mod_queue	automation_queue()	Key vs. MIDI control	Unused
-	set_ctrl_status(queue)
mod_gmute	automation_gmute()
mod_glearn	automation_glearn()
play_ss	automation_play_ss()
playback	automation_playback()
song_record	automation_song_record()
solo	automation_solo()	Key vs. MIDI control	Unused
-	set_ctrl_status(queue|replace)
thru	automation_thru(), set_thru()	Unused	Loop number
bpm_page_up	automation_bpm_page_up_dn()	Key vs. MIDI control	Unused
-	page_increment_beats_per_minute()
-	page_decrement_beats_per_minute()
bpm_page_dn	automation_bpm_page_dn()
ss_set	automation_ss_set()	Unused	Set number
record	automation_record()	Unused	Loop number
-	set_recording()
quan_record	automation_quan_record()	Unused	Loop number
-	set_quantized_recording()
reset_seq	automation_reset_seq()	Unused	Loop number
-	set_overwrite_recording()	NOTE:	Needs to be fixed & enhanced
mod_oneshot	automation_oneshot()	Key vs. MIDI control	Unused
-	set_ctrl_status(oneshot)
FF	automation_FF()	NOT YET IMPLEMENTED
rewind	automation_rewind()	NOT YET IMPLEMENTED
top	automation_top()	NOT YET IMPLEMENTED
playlist	automation_playlist()	Unused	Playlist number
-	open_select_list_by_midi()
-	open_next_list() [down-arrow]
-	open_previous_list() [up-arrow]
playlist_song	automation_playlist_song()	Unused	Song number
-	open_select_song_by_midi()
-	open_next_song() [right-arrow]
-	open_previous_song() [left-arrow]
tap_bpm	automation_tap_bpm()	Unused	Unused
-	update_tap_bpm()
-	set_beats_per_minute()
start	automation_start()	Unused	Unused
-	auto_stop()
-	auto_play()
stop	automation_stop()	Unused	Unused
-	auto_stop()
reserved_29	automation_reserved_29()	AVAILABLE FOR USAGE
toggle_mutes	automation_toggle_mutes()	Unused	Unused
-	set_song_mute(toggle/on/off)
song_pointer	automation_song_pointer()	NOT YET IMPLEMENTED
keep_queue	automation_keep_queue()
-	toggle_ctrl_status(keep_queue)
-	set_ctrl_status(keep_queue)
slot_shift	automation_slot_shift()	Unused	Unused
-	increment_slot_shift()
mutes_clear	automation_mutes_clear()	Unused	Unused
-	slot_shift(), clear_mutes()
quit	automation_quit()	Unused	Unused
-	signal_quit()
pattern_edit	automation_edit_pending()	Unused	Unused
-	Sets a flag.
event_edit	automation_event_pending()	Unused	Unused
-	Sets a flag.
song_mode	automation_song_mode()	Unused	Unused
-	toggle_song_start_mode() COMBINE?
toggle_jack	automation_toggle_jack()	Unused	Unused
-	toggle_jack_mode()	COMBINE?
menu_mode	automation_menu_mode()	NOT YET IMPLEMENTED
follow_transport	automation_follow_transport()	Unused	Unused
-	toggle_follow_transport()
panic	automation_panic()	Unused	Unused
-	panic()
visibility	automation_visibility()	Unused	Unused
-	visibility()
save_session	automation_save_session()	Unused	Unused
-	signal_save()
reserved_45 to 48	automation_no_op()

## Automation Keys
[automation-control]

0		"'"	BPM Up
1		";"	BPM Dn
2		"]"	Set Up
3		"["	Set Dn
4		"KP_Home"	Replace
5		"Ins"	Snapshot
6		"o"	Queue
7		"`"	Group Mute
8		"l"	Group Learn
9		"Home"	Playing Set
10		"."	Playback
11		"P"	Song Record
12		"BS"	Solo
13		"KP_/"	Thru
14		"PageUp"	BPM Page Up
15		"PageDn"	BPM Page Dn
16		"KP_."	Set Set
17		"KP_*"	Record
18		"KP_-"	Quan Record
19		"KP_+"	Reset Seq
20		"|"	One-shot
21		"F6"	FF
22		"F5"	Rewind
23		"F1"	Top
24		"F2"	Play List
25		"F3"	Play Song
26		"F9"	Tap BPM
27		"Space"	Start
28		"Esc"	Stop
29		"KP_Ins"	Snapshot_2
30		"F8"	Toggle Mute
31		"F7"	Song Pos
32		"\"	Keep Queue
33		"/"	Slot Shift
34		"0"	Mutes Clear
35		"Null_f1"	Reserved 35
36		"="	Loop Edit
37		"-"	Event Edit
38		"F10"	Song Mode
39		"F11"	Toggle JACK
40		"F12"	Menu Mode
41		"F4"	Follow JACK
42		"~"	Panic
43		"0xf9"	Visibility
44		"0xfa"	Reserved 44
45		"0xfb"	Reserved 45
46		"0xfc"	Reserved 47
47		"0xfd"	Reserved 47
48		"0xfe"	Reserved 48

## Automation Out
[automation-control-out]

0		1		Panic
1		1		Stop
2		1		Pause
3		1		Play
4		1		Toggle_mutes
5		1		Song_record
6		1		Slot_shift
7		1		Free
8		1		Queue
9		1		Oneshot
10		1		Replace
11		1		Snap
12		1		Song
13		1		Learn
14		1		BPM_Up
15		1		BPM_Dn
16		1		List_Up
17		1		List_Dn
18		1		Song_Up
19		1		Song_Dn
20		1		Set_Up
21		1		Set_Dn
22		1		Tap_BPM
23		1		Quit
24		1		Visibility
25		1		Alt_2
26		1		Alt_3
27		1		Alt_4
28		1		Alt_5
29		1		Alt_6
30		1		Alt_7
31		1		Alt_8